## Nutrient reduction estimates
Action | Conversion factors to estimate nutrient load reduction |  |  |  | Recommended method
Alum | Estimate Lake Rotorua (Al:P) (3 - 5):1 | Estimate Lake Okaro 2004 (Al:P) 7:1, estimate Lake Okaro 2013 Al:P 3:1 | R McDowell - 5873 mgP/kg liquid alum (approx 7:1 Al:P) | M Gibbs - 45 gP/kg (max) (Al:P 1:1) | Al:P - 5:1
Melter slag | R McDowell (Rerewhakaaitu slag socks - absorbed 2600 mgP/kg. | Theoretical maximum (R McDowell) - 3523 mgP/kg |  |  | 2600 mg P/kg melter slag
Aqual P | M Gibbs - 23 gP/kg (max) | Estimate (McIntosh) - 2.3 gP/kg |  |  | 2 gP/kg Aqual P
De-nitrification (wood chip) | Landcare - Rotoehu trial - removed 2g NOx/m3/d |  |  |  | 2 g NOx / kg wood chip
Floating wetlands | Mesocosm trial: 638-762 mgN/m2/d, 54 mgP/m2/d | Tank trial : 157-239 mgN/m2/d, 2.3-5.4 mgP/m2/d | Opus: 714 kgN/ha and 13 kgP/ha |  | 714 kgN/ha and 13 kgP/ha
Constructed wetlands | NIWA - 146 - 597 kgN/yr, 30 - 302 kgP/yr |  | Opus: 368 kgN/ha and 11 kgP/ha |  | 368 kgN/ha and 11 kgP/ha
Hornwort harvesting | 4% wet wt - dry matter; 3% dw Nitrogen, 0.4% dw Phoshorus. |  |  |  | 4% dry matter; 3% dw Nitrogen, 0.4% dw Phoshorus.
Diversion wall | Action Plan: 180 tN/yr, 15 tP/yr |  |  |  | 180 tN/yr, 15 tP/yr
Riparian protection | Overseer |  |  |  | Overseer
Detainment bunds | Current research
Land use change | Overseer |  |  |  | Overseer
Septic tank diversion (reticulation) of nutrients from lake inflow | BOPRC: 10 gN/p/d, N:P - 10:1 (3.65 kgN/ p/yr) (HEU 2.8 persons) | S Park: 9.56 kg N/HEU (household equivalent unit)/yr, 0.79 kg P/HEU/yr. (HEU 2.6 persons) |  |  | 3.65 kgN/p/yr, N:P - 10:1 (HEU for Rotorua lakes 2.8 persons)

## References
Action
Alum | From BoPRC monitoring or research contracts
Melter slag | From Agresearch report
Aqual P | NIWA report with theoretical maximum P absortion and estmate based on Al:P of 5:1
De-nitrification (wood chip) | Landcare Rotoehu trial
Floating wetlands | NIWA research and Opus compilation
Constructed wetlands | NIWA research and Opus compilation
Hornwort harvesting | BOPRC analyses
Diversion wall | Estimate from Action Plan.
Riparian protection | To be estimated as land use change from Overseer.
Detainment bunds | Research currently being undertaken.
Land use change | Estimated using Overseer.
Septic tank diversion (reticulation) of nutrients from lake inflow | The BOPRC estimate is based on regional monitoring data of septic tank affected flows. Sites with high faecal indicator bacteria were used to determin the N:P ratio. The nitrogen discharge is from the scietific literature. Simon Park has made an estimate by deduction.