## Nutrient reduction estimates
Action | Conversion factors to estimate nutrient load reduction |  |  |  | Recommended method | Action
Alum (liquid alum - 4% Al) | Estimate Lake Rotorua (P:Al) (1:5) | Estimate Lake Okaro 2004 (P:Al) 1:7, estimate Lake Okaro 2013 P:Al 1:3 | R McDowell - 5873 mgP/kg liquid alum (approx 1:7 P:Al) | M Gibbs - 45 gP/kg (max) (P:Al 1:1) | P:Al 1:7 as agreed by TAG @ 4.2% Aluminium | Alum (liquid alum - 4.2% Al)
Melter slag | R McDowell (Rerewhakaaitu slag socks - absorbed 2600 mgP/kg. | Theoretical maximum (R McDowell) - 3523 mgP/kg |  |  | 2.6 g P/kg melter slag | Melter slag
Aqual P | M Gibbs - 23 gP/kg (max coarse product) & fine grain product 12 gP/kg | Estimate (BOPRC) - 2.3 gP/kg | Lake Ōkaro |  | 2.3 g P/kg Aqual P | Aqual P
De-nitrification (wood chip) | Landcare - Rotoehu trial - removed 2g N/m3/d | Warneke, Schipper, Cameron et al - pine wood chip - 1.3 g N/m3/d | Warneke, Schipper, Cameron et al - maize cobs - 6.2 g N/m3/d | Warneke, Schipper, Cameron et al - N removal range 4.6 to 11.2g N/m3/d | 1 g N /m3 wood chip/d Varies with temperature and initial N concentration | De-nitrification (wood chip)
Floating wetlands | Mesocosm trial: 638-762 mgN/m2/d, 54 mgP/m2/d (NIWA) | Large tank trial : 125 mgN/m2/d, 20 mgP/m2/d (NIWA) |  |  | 456 kgN/ha/yr, 73 kgN/ha/yr | Floating wetlands
Constructed wetlands Lake Okaro | NIWA - 348 kgN/yr, 16 kgP/yr | Hudson et al Ave 297 kgN/yr and 130 kgP/yr | Hudson et al median 149 kgN/yr and 57 kgP/yr |  | 115.2 kgN/ha/yr, 29.6 kgP/ha/yr | Constructed wetlands Lake Okaro
Hornwort harvesting | Lake Rotoehu 4% wet wt = dry matter; 3% dw Nitrogen, 0.4% dw Phoshorus. |  |  |  | 4% dry matter; 3% dw Nitrogen, 0.4% dw Phoshorus. | Hornwort harvesting
Diversion wall | Action Plan: 150 tN/yr, 15 tP/yr |  |  |  | 150 tN/yr, 15 tP/yr | Diversion wall
Riparian protection | Overseer | 8–9% reduction in nitrogen 15–20% decline in phosphorus from Ngongotahā Stream |  |  | Overseer | Riparian protection
Detainment bunds | Average minimum 1kg P/yr D Clark | Variable depending on land use and physical conditions of the land |  |  | Average minimum 1kg P/yr | Detainment bunds
Land use change | Overseer | Variable depending on land use and physical conditions of the land | 0-100 kgN/ha/yr 0-10 kgP/ha/yr |  | Overseer to calculate once land conditions are established | Land use change
Septic tank diversion (reticulation) of nutrients from lake inflow | BOPRC: 10 gN/p/d, N:P - 10:1 (3.65 kgN/ p/yr) (HEU 2.8 persons) | S Park: 9.56 kg N/HEU (household equivalent unit)/yr, 0.79 kg P/HEU/yr. (HEU 2.6 persons) |  |  | 3.65 kgN/p/yr, N:P - 10:1 (HEU for Rotorua lakes 2.8 - 3 persons) | Septic tank diversion (reticulation) of nutrients from lake inflow
Phoslock | 11g P/kg Phoslock (Phoslock.com.au) | 12g P/kg Phoslock (M Gibbs) |  |  | 11g P/kg Phoslock | Phoslock
Note on F7: Niroy Sumeran: Average of all 3 results add referance
Note on F10: Niroy Sumeran: Alastair to provide figure

## References
Action
1 | Alum | McDowell (2007) Page 11 | From BoPRC monitoring or research contracts - TAG agreed 1:7 (P:Al). | McDowll (2007) laboratory results approx 1:7 (P:Al)
2 | Melter slag | McDowell (2007) Page 15 | AgResearch report with melterslag and alum, phosphorus uptake analyses | McDowell field results taken as most likely P reduction for field applications.
3 | Aqual P | Gibbs et al 2008 | Assessment based on the BOPRC original specifications for the product
4 | De-nitrification beds | Landcare Rotoehu trial | Warneke et al | Lowest rate from research assumed as nitrate available in the natural environment is usually at lower concentrations than for trail sites. | Nitrate removal from ranged 4.6 to 11.2 g N m-3 d-1 and was never limited by nitrate concentration but highly dependent on temperature.
5 | Floating wetlands | Attenuation of nutrients in Eutrophic lake water using floating treatment wetlands Objective ID: A506038 | NIWA report (2) | Results for the large tank trial using Te Maero Stream water are used for annual assessments.
6 | Constructed wetlands | Rotorua Te Arawa Lakes Programme | NIWA research Okaro wetland Assessing the performance of the Lake Ōkaro constructed wetland | The performance of the wetland is in part determined by the influent load- if the inflow load is large, the amount retained as proportion of the inflow appears large, particularly for the particulate bound components. Hudson et al, 2009. Total area of 2.3 ha | http://on-cue.co.nz/dipcon/DIPCON2011%20Oral%20Abstracts/Monday/Session%204%20Agriculture%20PM/Hudson.pdf
7 | Hornwort harvesting | BOPRC analyses Objective ID: A71639 | 4% of harvested wet weed is dry matter. Of that 4%, 3.0% of it is N and 0.4% of the dry matter is P. Objective ID: A791704
8 | Diversion wall | Lakes Rotorua and Rotoiti Action Plan Objective ID: A334388
9 | Riparian protection | To be estimated as land use change from Overseer. | Riparian Protection – Benefits to the Rotorua lakes
10 | Detainment bunds | Speak with Dylan Clarke or John Paterson | See detainment bund tab Objective ID: A1567597
11 | Land use change | Estimated using Overseer. See Alistair once land under consideration is identified
12 | Septic tank diversion (reticulation) of nutrients from lake inflow | The BOPRC estimate is based on regional monitoring data of septic tank affected flows. Sites with high faecal indicator bacteria were used to determine the N:P ratio. The nitrogen discharge is from the scientific literature. Simon Park has made an estimate by deduction.
13 | Phoslock | Gibbs et al 2008 | http://www.phoslock.com.au/irm/content/scientific-information1.aspx?RID=222

## Alum
Alum
The first calculated ratio was a report on alum use in Lake Rotorua (Alum dosing Lake Rotorua streams) Oid: A1041000
Table 2 The average concentration of total phosphorus CP in Lake Rotorua and the input load to the lake calculated using equation (1) above (using R=0.71). | Table 1 total amount of Aluminium used
For the period 2007–2010 in Lake Rotorua there appeared to be a reduction in phosphorus concentration. From Table 2 this is calculated as a reduction of 21 tonnes /year of phosphorus, compared to the average load for the period 2001–2006. A reduction of 16 tonnes of phosphorus occurred in the year 2011. It is possible that the reduction in 2011 is related to the discharge of 84 tonnes aluminium in 2010 (Table 1). This implies an Al:P reaction ratio of 5.3:1. If the valve of total Aluminium from 2011 is used (110.74) then a ratio of 7:1 is calculated.
There is another lab study by MacDowell in the Reference. His ratio works out about 7:1. In the Technical Advisory Group it was agreed a ratio of 7:1. It was agreed to a standard way of expressing results in g/kg the ratio of P:Al is 1:7.

## Gibbs
Table 1 Main result findings from the NIWA Comparison of Efficacy of four P-inactivation agents on Lake Rotorua sediments (Gibbs et al, 2008)

## Floating wetland
Calculation Process for working out reduction levels
g/m2/day - kg/ha/year | 3650
Assuming a conservative mean annual nutrient removal rate based on the results of the present tank study of 125mg TN/m2/d and 20mg TP m2/d. This allows for the fact that the study did not measure removal rates through most of the winter period, when plant intake and microbial process rates would likely be depressed. Extrapolated over a year period gives 460kg TN/ha/yr and 73kg TP/ha/yr.

## Hornwort
Hornwort
Using % conversion figures attained from trial work carried out in 2006; the harvested wet hornwort consists of 4.0% dry matter while 3.0% of the dry matter is The costs for removal/cartage and the provision of a disposal site totalled $36,979.00 +GST this has resulted in a final cost of $51.36 per kg/N and $375.82 per Kg/P.nitrogen and 0.4% is phosphorus. Applying these conversion figures to the 600 tonnes of harvested hornwort this equates to 720kg of nitrogen and 96kg of phosphorus.

## Detainment Bunds
Detainment Bunds
The following summary is based on the Rotorua catchment P-Project phosphorous retention in detainment bunds measured by D. Clarke where detainment bunds (DB) captured an average minimum of approximately 1kg of P per year. Extrapolating these results from the Rotorua project to Ōkāreka and assuming best management practise on the Ōkāreka farms, the seven structures in Ōkāreka could have retained a minimum of 12kg of phosphorous. However, this best practice assumption assumes that; • No winter crops / no cultivation occurred, • Pasture was maintained without pugging or other CSA’s (Critical Source Areas), • Average to good pasture covers year round, • No heavy stock on slopes (e.g. cattle or deer). Where best management practice has not occurred the P retention from the structures could be significantly greater than 12kg. For example, one structure measured recently in Rotorua recorded 6kg P retention from one event as it was situated downstream from a severely eroding winter crop feeding system. This loss is 30 times more than recorded for DB structures serving well-managed pasture areas. Further specific measurements of the detainment bunds within the Ōkāreka catchment will be needed to more accurately assess their performance. Such as their specific storage (cm³): catchment (ha) ratios which need to be equal or greater than 120:1 for optimising P retention. To date, five of the seven structures have been measured with the intention of completing the measurements to provide a full report on the P retentions to the Ōkāreka catchment. For further information on detail of the efficacy of detainment bunds please contact John Paterson or Dylan Clarke. Storm water ‘residency time’ must be for a significant period of time- Significant means that water resides in the ponding area for more than 1 day
This 1kg/P/yr would not be an accurate figure for DBs servicing a catchment with winter forage crops like the sampled DB at Cairns- the P capture would be more. Conversly- the capture rate may be LESS if the storage capacity is less or the water residence time is minimal- like most detainment dams built for head wall gully erosion- water residence time is generally for hours not days, they are built for downstream erosion control, but there will be some P retention as a co- benefit- as seen in Clarke (2013), but this may not be 1 kg/P/yr.